## Sheet1
2/3rd, 3/4th, and 4/5th Motion Heliostat Calculations.
Very interesting conclusion: There are no basic advantages using the wider mirror with the 3/4th or 4/5th motion.
| SunAngle & MirrorAngle start on the horizon normal to the main axis, | [9 empty] | http://www.redrok.com/main.htm#2/3motion
| extends to the zenith at 90deg, and over to the horizon again at 180deg. | [9 empty] | http://www.redrok.com/2-3rgMotionHeliostat1.xls
| Note! These concentration calculations are only for SunAngle and do not | [9 empty] | 2012-08-20
take into account "COSINE Loss" along the main axis.
Note! Motion can be any value between 0.6667, (2/3), to 1.
Added Goal Seek capoability to determine Motion ratios for a specific mirror widths.
Horizontally Oriented Array Assumptions:
| Motion1 |  | 0.66667 | Gear Ratio1 | 2 | [9 empty] | Law of Cosines
| Reflectivity1 |  | 100% | of Mirror | [10 empty] | a^2 = b^2 + c^2 - 2 * b * c * cos( A )
| PV Width1 |  | 39 | W | [10 empty] | Law of Sines
| PV Tilt1 |  | 0 | - Down + Up | [10 empty] | a / sin( A ) = b / sin( B ) = c / sin( C )
| Solar |  | Mirror 1 | Mirror 1 |  |  |  | Mirror 1 | PV Panel | Total | Mirror 2 | Mirror 2 | Mirror 2 | Total
| Angle | Solar | Angle | Incidence | Mirror | Mirror | Mirror | Concentra | Concentra | for | Angle | Incidence | Concentra | for
| SunAngle | Azimuth | MirrorAngle | Angle | Width | X1 | Y1 | tion in | tion in | 1 Mirror | MirrorAngle | Angle | tion in | 2 Mirrors
| SA1 deg | deg | MA11 deg | IA11 deg | H1 | in | in | M1C1 Suns X | PVC1 Suns X | T11 Suns X | MA21 deg | IA21 deg | M2C1 Suns X | T21 Suns X
| 0 | 180 | 60 | 60 | 39 | 19.5 | 33.775 | 0.86603 | 0 | 0.86603 | 0 | 0 | 0 | 0.86603
| 20 | 180 | 73.3333 | 53.3333 | 39 | 11.1853 | 37.3616 | 0.80212 | 0.34202 | 1.1441 | 13.3333 | 6.6667 | 0.11609 | 1.2602
| 40 |  | 86.6667 | 46.6667 | 39 | 2.2676 | 38.934 | 0.72737 | 0.64279 | 1.3702 | 26.6667 | 13.3333 | 0.23062 | 1.6008
| 60 |  | 100 | 40 | 39 | -6.7723 | 38.4075 | 0.64279 | 0.86603 | 1.5088 | 40 | 20 | 0.34202 | 1.8508
| 80 |  | 113.3333 | 33.3333 | 39 | -15.4471 | 35.8104 | 0.54951 | 0.98481 | 1.5343 | 53.3333 | 26.6667 | 0.4488 | 1.9831
| 90 |  | 120 | 30 | 39 | -19.5 | 33.775 | 0.5 | 1 | 1.5 | 60 | 30 | 0.5 | 2
| 100 |  | 126.6667 | 26.6667 | 39 | -23.2892 | 31.2828 | 0.4488 | 0.98481 | 1.4336 | 66.6667 | 33.3333 | 0.54951 | 1.9831
| 120 |  | 140 | 20 | 39 | -29.8757 | 25.0687 | 0.34202 | 0.86603 | 1.208 | 80 | 40 | 0.64279 | 1.8508
| 140 |  | 153.3333 | 13.3333 | 39 | -34.8517 | 17.5032 | 0.23062 | 0.64279 | 0.8734 | 93.3333 | 46.6667 | 0.72737 | 1.6008
| 160 |  | 166.6667 | 6.6667 | 39 | -37.9487 | 8.994 | 0.11609 | 0.34202 | 0.45811 | 106.6667 | 53.3333 | 0.80212 | 1.2602
| 180 |  | 180 | 0 | 39 | -39 | 4.7761e-15 | 0 | 1.2246e-16 | 1.2246e-16 | 120 | 60 | 0.86603 | 0.86603
|  |  |  | Minimum H | 39 |  |  |  | Maximum 1 | 1.5343 | Diff Angle |  | Maximum 2 | 2
|  |  |  | Maximum H | 39 |  |  |  | Average 1 | 1.0815 | 60 |  | Average 2 | 1.5565
| Motion2 |  | 0.75 | Gear Ratio2 | 3
| Reflectivity2 |  | 100% | of Mirror
| PV Width2 |  | 1 | W
| PV Tilt2 |  | 0 | - Down + Up
| Solar |  | Mirror 1 | Mirror 1 |  |  |  | Mirror 1 | PV Panel | Total | Mirror 2 | Mirror 2 | Mirror 2 | Total
| Angle | Solar | Angle | Incidence | Mirror | Mirror | Mirror | Concentra | Concentra | for | Angle | Incidence | Concentra | for
| SunAngle | Azimuth | MirrorAngle | Angle | Width | X | Y | tion in | tion in | 1 Mirror | MirrorAngle | Angle | tion in | 2 Mirrors
| SA2 deg | deg | MA12 deg | IA12 deg | H2 | in | in | M1C2 Suns X | PVC2 Suns X | T12 Suns X | MA22 deg | IA22 deg | M2C2 Suns X | T22 Suns X
| 0 | 180 | 45 | 45 | 1.4142 | 1 | 1 | 0.70711 | 0 | 0.70711 | 0 | 0 | 0 | 0.70711
| 20 | 180 | 60 | 40 | 1.5321 | 0.76604 | 1.3268 | 0.64279 | 0.34202 | 0.98481 | 15 | 5 | 0.087156 | 1.072
| 40 | 180 | 75 | 35 | 1.6383 | 0.42402 | 1.5825 | 0.57358 | 0.64279 | 1.2164 | 30 | 10 | 0.17365 | 1.39
| 60 | 180 | 90 | 30 | 1.7321 | 1.0606e-16 | 1.7321 | 0.5 | 0.86603 | 1.366 | 45 | 15 | 0.25882 | 1.6248
| 80 | 180 | 105 | 25 | 1.8126 | -0.46914 | 1.7509 | 0.42262 | 0.98481 | 1.4074 | 60 | 20 | 0.34202 | 1.7494
| 90 | 180 | 112.5 | 22.5 | 1.8478 | -0.70711 | 1.7071 | 0.38268 | 1 | 1.3827 | 67.5 | 22.5 | 0.38268 | 1.7654
| 100 | 180 | 120 | 20 | 1.8794 | -0.93969 | 1.6276 | 0.34202 | 0.98481 | 1.3268 | 75 | 25 | 0.42262 | 1.7494
| 120 | 180 | 135 | 15 | 1.9319 | -1.366 | 1.366 | 0.25882 | 0.86603 | 1.1248 | 90 | 30 | 0.5 | 1.6248
| 140 | 180 | 150 | 10 | 1.9696 | -1.7057 | 0.98481 | 0.17365 | 0.64279 | 0.81644 | 105 | 35 | 0.57358 | 1.39
| 160 | 180 | 165 | 5 | 1.9924 | -1.9245 | 0.51567 | 0.087156 | 0.34202 | 0.42918 | 120 | 40 | 0.64279 | 1.072
| 180 | 180 | 180 | 0 | 2 | -2 | 2.4493e-16 | 0 | 1.2246e-16 | 1.2246e-16 | 135 | 45 | 0.70711 | 0.70711
|  |  |  | Minimum H | 1.4142 |  |  |  | Maximum 1 | 1.4074 | Diff Angle |  | Maximum 2 | 1.7654
|  |  |  | Maximum H | 2 |  |  |  | Average 1 | 0.97834 | 45 |  | Average 2 | 1.3502
| Motion3 |  | 0.8 | Gear Ratio3 | 4
| Reflectivity3 |  | 100% | of Mirror
| PV Width3 |  | 1 | W
| PV Tilt3 |  | 0 | - Down + Up
| Solar |  | Mirror 1 | Mirror 1 |  |  |  | Mirror 1 | PV Panel | Total | Mirror 2 | Mirror 2 | Mirror 2 | Total
| Angle | Solar | Angle | Incidence | Mirror | Mirror | Mirror | Concentra | Concentra | for | Angle | Incidence | Concentra | for
| SunAngle | Azimuth | MirrorAngle | Angle | Width | X | Y | tion in | tion in | 1 Mirror | MirrorAngle | Angle | tion in | 2 Mirrors
20 | SA3 deg | deg | MA13 deg | IA13 deg | H3 | in | in | M1C3 Suns X | PVC3 Suns X | T13 Suns X | MA23 deg | IA23 deg | M2C3 Suns X | T23 Suns X
40 | 0 | 180 | 36 | 36 | 1.618 | 1.309 | 0.95106 | 0.58779 | 0 | 0.58779 | 0 | 0 | 0 | 0.58779
60 | 20 | 180 | 52 | 32 | 1.8767 | 1.1554 | 1.4789 | 0.52992 | 0.34202 | 0.87194 | 16 | 4 | 0.069756 | 0.9417
80 | 40 | 180 | 68 | 28 | 2.1184 | 0.79356 | 1.9641 | 0.46947 | 0.64279 | 1.1123 | 32 | 8 | 0.13917 | 1.2514
80 | 60 | 180 | 84 | 24 | 2.3383 | 0.24441 | 2.3255 | 0.40674 | 0.86603 | 1.2728 | 48 | 12 | 0.20791 | 1.4807
100 | 80 | 180 | 100 | 20 | 2.5321 | -0.43969 | 2.4936 | 0.34202 | 0.98481 | 1.3268 | 64 | 16 | 0.27564 | 1.6025
120 | 90 | 180 | 108 | 18 | 2.618 | -0.80902 | 2.4899 | 0.30902 | 1 | 1.309 | 72 | 18 | 0.30902 | 1.618
140 | 100 | 180 | 116 | 16 | 2.6961 | -1.1819 | 2.4232 | 0.27564 | 0.98481 | 1.2604 | 80 | 20 | 0.34202 | 1.6025
160 | 120 | 180 | 132 | 12 | 2.8271 | -1.8917 | 2.1009 | 0.20791 | 0.86603 | 1.0739 | 96 | 24 | 0.40674 | 1.4807
180 | 140 | 180 | 148 | 8 | 2.9225 | -2.4784 | 1.5487 | 0.13917 | 0.64279 | 0.78196 | 112 | 28 | 0.46947 | 1.2514
200 | 160 | 180 | 164 | 4 | 2.9805 | -2.8651 | 0.82155 | 0.069756 | 0.34202 | 0.41178 | 128 | 32 | 0.52992 | 0.9417
| 180 | 180 | 180 | 0 | 3 | -3 | 3.6739e-16 | 0 | 1.2246e-16 | 1.2246e-16 | 144 | 36 | 0.58779 | 0.58779
|  |  |  | Minimum H | 1.618 |  |  |  | Maximum 1 | 1.3268 | Diff Angle |  | Maximum 2 | 1.618
|  |  |  | Maximum H | 3 |  |  |  | Average 1 | 0.90988 | 36 |  | Average 2 | 1.2133